## CONTROL
Name | Designator | Type | Quantity | Notes / Links
VCLOCK, VCLOCK/2, ROW A1, ROW B1, ROW C1, ROW D1, ABCD, CDBA, RIGHTIN, LEFTIN, VRESET, TRIGGER 1, TRIGGER 2, TRIGGER 3, TRIGGER 4, PULSE OUT 1, ALL PULSES OUT, COMMON GATES OUT, PULSE OUT 2, PULSE OUT 3, PULSE OUT 4 | CLOCKIN1, CLOCKOUT1, CVOUT1, CVOUT2, CVOUT3, CVOUT4, CVOUTALL1, CVOUTALL2, CLKIN1, CLKIN2, RESETIN1, PSIN1, PSIN2, PSIN3, PSIN4, PSOUT1, PSOUT2, PSOUT3, PSOUT4, PSOUT5, PSOUT6 | PJ-301BM 3.5MM MONO PHONE JACK | 21 | https://www.taydaelectronics.com/pj-301bm-3-5-mm-mono-phone-jack.html
STGOPTCONN, STGTRGCONN, CONNCOMBINED, POTSCONN | J2, J3, J4, J5 | SINGLE ROW 16 MALE PIN HEADER STRIP | 4 | https://www.taydaelectronics.com/40-pin-2-54-mm-single-row-pin-header-strip.html
STEPTRG1, STEPTRG2, STEPTRG3, STEPTRG4, V1, V2, V3, V4 | LD1, LD2, LD3, LD4, LD5, LD6, LD7, LD8 | 3MM RED LED | 8 | https://www.taydaelectronics.com/led-3mm-red.html
MTRG1, MTRG2, MTRG3, MTRG4 | PB1, PB2, PB3, PB4 | PUSH BUTTON MOMENTARY SPST-NO | 4 | https://www.taydaelectronics.com/white-knob-push-button-panel-mount-spst-no-pb-11d02-th1-00.html
B100k | PT1,PT2,PT3,PT4,PT5,PT6,PT7,PT8,PT9,PT10,PT11,PT12,PT13,PT14,PT15,PT16 | ALPHA 9MM POTENTIOMETER | 16 | https://www.taydaelectronics.com/tayda-100k-ohm-linear-taper-potentiometer-round-shaft-pcb-9mm.html
1k | R1,R2,R3,R4,R5,R6,R7,R49,R50,R60,R61,R71,R72 | 1/4W 1% METAL FILM RESISTOR | 13 | https://www.taydaelectronics.com/resistors/1-4w-metal-film-resistors/test-group-2.html
220k | R76,R77,R86,R87,R96,R97,R98,R99,R100,R101,R102,R103,R104,R105,R106,R107 | 1/4W 1% METAL FILM RESISTOR | 16 | https://www.taydaelectronics.com/resistors/1-4w-metal-film-resistors/test-group-2.html
CASCADE | SW1 | Toggle Switch 3PDT ON-ON | 1 | https://www.taydaelectronics.com/mini-toggle-switch-1m-series-3pdt-on-on-short-handle.html
ACTIVE 1, ACTIVE 2, ACTIVE 3, ACTIVE 4 | SWT1, SWT2, SWT3, SWT4 | Toggle Switch SPDT ON-ON | 4 | https://www.taydaelectronics.com/mini-toggle-switch-1m-series-spdt-on-on-short-lever.html
STAGE1R, STAGE2R, STAGE3R, STAGE4R, STAGE1L, STAGE2L, STAGE3L, STAGE4L | SWU1, SWU2, SWU3, SWU4, SWU5, SWU6, SWU7, SWU8 | Toggle Switch SPDT On-Off-On | 8 | https://www.taydaelectronics.com/mini-toggle-switch-1m-series-spdt-on-off-on.html
Knobs | - | Knob DAVIES 1900H CLONE Cream | 16 | https://www.taydaelectronics.com/knob-davies-1900h-clone-cream.html

## MAIN
Name | Designator | Footprint | Quantity | Notes / Links
47k | R1,R2,R7,R9,R17,R19,R20,R21,R22,R24,R31,R37,R38,R40,R45,R47,R49,R52,R53,R56,R58,R61,R63,R64,R67,R69,R74,R75 | 1/4W 1% METAL FILM RESISTOR | 31 | https://www.taydaelectronics.com/resistors/1-4w-metal-film-resistors/test-group-2.html
180k | R10,R44,R55,R66 | 1/4W 1% METAL FILM RESISTOR | 4 | https://www.taydaelectronics.com/resistors/1-4w-metal-film-resistors/test-group-2.html
470k | R11,R23,R32,R36,R43,R54,R65 | 1/4W 1% METAL FILM RESISTOR | 7 | https://www.taydaelectronics.com/resistors/1-4w-metal-film-resistors/test-group-2.html
10k | R12,R13,R16,R27,R28,R29,R33,R34,R42,R50,R60,R71 | 1/4W 1% METAL FILM RESISTOR | 13 | https://www.taydaelectronics.com/resistors/1-4w-metal-film-resistors/test-group-2.html
22k | R14,R15 | 1/4W 1% METAL FILM RESISTOR | 2 | https://www.taydaelectronics.com/resistors/1-4w-metal-film-resistors/test-group-2.html
1k | R18,R41,R72,R76,R77,R86 | 1/4W 1% METAL FILM RESISTOR | 10 | https://www.taydaelectronics.com/resistors/1-4w-metal-film-resistors/test-group-2.html
100k | R26,R79,R81,R83,R84,R88,R90,R93,R94 | 1/4W 1% METAL FILM RESISTOR | 9 | https://www.taydaelectronics.com/resistors/1-4w-metal-film-resistors/test-group-2.html
1M | R3,R39,R51,R62,R73 | 1/4W 1% METAL FILM RESISTOR | 5 | https://www.taydaelectronics.com/resistors/1-4w-metal-film-resistors/test-group-2.html
150k | R35 | 1/4W 1% METAL FILM RESISTOR | 1 | https://www.taydaelectronics.com/resistors/1-4w-metal-film-resistors/test-group-2.html
10 | R4,R5 | 1/4W 1% METAL FILM RESISTOR | 2 | https://www.taydaelectronics.com/resistors/1-4w-metal-film-resistors/test-group-2.html
4.7k | R87,R96,R105,R106 | 1/4W 1% METAL FILM RESISTOR | 4 | https://www.taydaelectronics.com/resistors/1-4w-metal-film-resistors/test-group-2.html
220k | R6,R8,R25,R30,R46,R48,R57,R59,R68,R70,R78,R82,R91,R95 | 1/4W 1% METAL FILM RESISTOR | 14 | https://www.taydaelectronics.com/resistors/1-4w-metal-film-resistors/test-group-2.html
330 | R80,R85,R89,R92 | 1/4W 1% METAL FILM RESISTOR | 4 | https://www.taydaelectronics.com/resistors/1-4w-metal-film-resistors/test-group-2.html
330k | R97,R104 | 1/4W 1% METAL FILM RESISTOR | 2 | https://www.taydaelectronics.com/resistors/1-4w-metal-film-resistors/test-group-2.html
POWER | P1 | 10 PIN BOX HEADER CONNECTOR 2.54MM 2*5PIN | 1 | https://www.taydaelectronics.com/10-pin-box-header-connector-2-54mm.html
SOCKETS 14 PIN | IC SOCKET HOLDER | 14 PIN MACHINE TOOLED IC SOCKET | 2 | https://www.taydaelectronics.com/14-pin-machine-tooled-ic-socket.html
SOCKETS 16 PIN | IC SOCKET HOLDER | 16 PIN MACHINE TOOLED IC SOCKET | 2 | https://www.taydaelectronics.com/16-pin-machine-tooled-ic-socket.html
1N4148 | D1,D2,D3,D4,D5,D6,D7,D8,D9,D10,D11,D12,D13,D14,D15,D16,D17,D18,D19,D20,D21,D22,D23,D24,D27,D28 | 1N4148 SWITCHING SIGNAL DIODE | 31 | https://www.taydaelectronics.com/1n4148-switching-signal-diode.html
1N5819 | D25,D26 | 1N5819 SCHOTTKY BARRIER DIODE 1A 40V | 2 | https://www.taydaelectronics.com/1n5819-schottky-barrier-diode-1a-40v.html
2N3904 | TR4,TR5,TR7,TR9,TR10,TR14,TR15,TR22,TR23,TR24 | 2N3904 NPN GENERAL PURPOSE TRANSISTOR | 11 | https://www.taydaelectronics.com/2n3904-npn-general-propose-transistor.html
2N3906 | TR1,TR2,TR3,TR6,TR8,TR11,TR12,TR13,TR16,TR17,TR18,TR19,TR20,TR21 | 2N3906 PNP GENERAL PURPOSE TRANSISTOR | 14 | https://www.taydaelectronics.com/2n3906-general-propose-pnp-transistor.html
CASCADE | J1 | 2X5 PIN 2.54MM DOUBLE ROW PIN HEADER STRIP | 1 | https://www.taydaelectronics.com/2x8-pin-2-54-mm-double-row-pin-header-strip.html - Cut down to 2x5
CD4024BE | U4 | 7-STAGE RIPPLE-CARRY COUNTER/DIVIDER IC | 1 | https://www.taydaelectronics.com/cd4024-cd4024be-4024-7-stage-ripple-carry-counter-divider-ic.html
SOCKETS 8 PIN | IC SOCKET HOLDER | 8 PIN MACHINE TOOLED IC SOCKET | 2 | https://www.taydaelectronics.com/8-pin-dip-ic-socket-machine-tooled.html
0.1uf | C39,C1,C2,C7,C8,C25,C26,C31,C33,C19,C35,C37,C40 | CERAMIC CAPACITOR | 13 | https://www.taydaelectronics.com/10-x-0-1uf-50v-ceramic-disc-capacitor-pkg-of-10.html
33pf | C21,C22,C23,C24,C27,C28,C29,C30 | CERAMIC CAPACITOR | 8 | https://www.taydaelectronics.com/10-x-33pf-50v-ceramic-disc-capacitor-pkg-of-10.html
470pf | C3,C14,C17,C20 | CERAMIC CAPACITOR | 4 | https://www.taydaelectronics.com/10-x-470pf-50v-ceramic-disc-capacitor-pkg-of-10.html
CD4017 | U5.1 | DECADE COUNTER/DIVIDER IC | 1 | https://www.taydaelectronics.com/cd4017-cd4017be-4017-decade-counter-divider-ic.html
47uF | C32,C34 | ELECTROLYTIC CAPACITOR | 2 | https://www.taydaelectronics.com/47uf-25v-105c-radial-electrolytic-capacitor-5x11mm.html Tayda doesn't have small size ones (7mm height) I recommend you try to find shorter height, otherwise you can always bend them a bit to fit between the PCBs which is quite common.
LM393P | U2 | IC LOW POWER DUAL VOLTAGE COMPARATORS | 1 | https://www.taydaelectronics.com/lm393p-lm393-ic-low-power-dual-voltage-comparators.html
DG409DJZ | U6 | Multiplexer Switch ICs MUX DIFF 4:1 IND | 1 | Not available in Tayda, reference: https://th.mouser.com/c/semiconductors/switch-ics/multiplexer-switch-ics/?series=DG409
10nf | C4,C6,C9,C10,C11,C13,C16,C18 | POLYESTER FILM CAPACITOR | 8 | https://www.taydaelectronics.com/10nf-0-01uf-100v-5-polyester-film-box-type-capacitor.html
22nF | C5,C12,C15,C36 | POLYESTER FILM CAPACITOR | 4 | https://www.taydaelectronics.com/22nf-0-022uf-63v-5-polyester-film-box-type-capacitor.html
100nF | C38,C41 | POLYESTER FILM CAPACITOR | 2 | https://www.taydaelectronics.com/0-1uf-100v-5-polyester-film-box-type-capacitor.html
STGOPTCONN | J2, J3, J4, J5 | SINGLE ROW 16 FEMALE PIN HEADER STRIP | 4 | https://www.taydaelectronics.com/16-pin-2-54-mm-single-row-female-pin-header.html
TL072 | IC1 | TL072 LOW NOISE J-FET DUAL OP-AMP IC | 1 | https://www.taydaelectronics.com/tl072-low-noise-j-fet-dual-op-amp-ic.html
TL074 | U1,U3 | TL074 QUAD OPERATIONAL AMPLIFIER J-FET PDIP-14 | 2 | https://www.taydaelectronics.com/tl074-quad-operational-amplifier-j-fet-pdip-14-tl074cn.html

## Tayda Auto Order - Export as CS
sku | qty
A-2566 | 21
A-197 | 2
A-261 | 8
A-2556 | 4
A-5513 | 16
A-2200 | 20
A-2329 | 30
A-5487 | 1
A-3662 | 4
A-3187 | 8
A-4008 | 20
A-539 | 10
A-559 | 10
A-560 | 4
A-525 | 10
A-5713 | 2
A-157 | 31
A-484 | 2
A-2939 | 1
A-1308 | 5
A-2279 | 30
A-2277 | 10
A-2198 | 10
A-2353 | 10
A-2180 | 10
A-2203 | 20
A-2284 | 10
A-2248 | 20
A-2210 | 10
A-2325 | 10
A-117 | 15
A-111 | 11
A-1138 | 2
A-023 | 1
A-019 | 1
A-020 | 1
A-1319 | 2
A-1317 | 2
A-857 | 2
A-2310 | 10
A-2330 | 10
A-564 | 2
A-037 | 1
A-4560 | 16
A-4239 | 1