## CONTROL BOARD
Name | Designator | Type | Quantity | Notes
CTRLTOP, CTRLBOTTOM | J1, J2 | SINGLE ROW 10 MALE PIN HEADER STRIP | 2 | https://www.taydaelectronics.com/40-pin-2-54-mm-single-row-pin-header-strip.html
CV1, IN1, OUT1, CV2, CV3, CV4, IN2, IN3, IN4, OUT2, OUT3, OUT4 | CVX, INX, OUTX | PJ-301BM 3.5MM MONO PHONE JACK | 12 | https://www.taydaelectronics.com/pj-301bm-3-5-mm-mono-phone-jack.html
0.1uf | C7,C8,C1 | CERAMIC CAPACITOR | 3 | https://www.taydaelectronics.com/a-553-0-1uf-50v-ceramic-disc-capacitor-pkg-of-10.html
B100k | R17,R20,R53,R54 | LINEAR TAPER POTENTIOMETER ROUND SHAFT PCB 9MM | 4 | https://www.taydaelectronics.com/tayda-100k-ohm-linear-taper-potentiometer-round-shaft-pcb-9mm-6-35-mm.html
PEAK | LD1 | 3MM RED LED | 1 | https://www.taydaelectronics.com/led-3mm-red.html
1N4148 | D5 | 1N4148 Switching Signal Diode | 1 | https://www.taydaelectronics.com/1n4148-switching-signal-diode.html
100k | R1,R2,R3,R8,R9,R10,R16,R33,R35,R36,R37,R38,R40,R67,R69,R70 | 1/4W 1% METAL FILM RESISTOR | 16 | https://www.taydaelectronics.com/resistors/1-4w-metal-film-resistors/test-group-2.html
20k | R15,R21,R52,R55 | 1/4W 1% METAL FILM RESISTOR | 4 | https://www.taydaelectronics.com/resistors/1-4w-metal-film-resistors/test-group-2.html
200k | R5,R6 | 1/4W 1% METAL FILM RESISTOR | 2 | https://www.taydaelectronics.com/resistors/1-4w-metal-film-resistors/test-group-2.html
220k | R4,R7 | 1/4W 1% METAL FILM RESISTOR | 2 | https://www.taydaelectronics.com/resistors/1-4w-metal-film-resistors/test-group-2.html
2k2 | R11 | 1/4W 1% METAL FILM RESISTOR | 1 | https://www.taydaelectronics.com/resistors/1-4w-metal-film-resistors/test-group-2.html
TL072 | IC1 | TL072 LOW NOISE J-FET DUAL OP-AMP IC | 1 | https://www.taydaelectronics.com/tl072-low-noise-j-fet-dual-op-amp-ic.html
SOCKET 8-DIP | Use to mount the TL072 | SOCKET 8 DIP | 1 | https://www.taydaelectronics.com/8-pin-dip-ic-socket-machine-tooled.html
Knobs | - | Davies 1900h | 4 | https://www.taydaelectronics.com/knob-davies-1900h-clone-cream.html

## MAIN BOARD
Name | Designator | Type | Quantity | Notes
BC548 | Q1,Q2,Q3,Q4,Q5,Q6,Q7,Q8 | BC548 Transistor NPN 30V 0.1A | 8 | https://www.taydaelectronics.com/bc548-transistor-npn-30v-0-1a.html
100k | TM1,TM2,TM3,TM4 | 100K OHM Trimpot Variable Resistor 6mm Side Adj. | 4 | https://www.taydaelectronics.com/rm-063-100k-ohm-trimpot-variable-resistor-6mm.html
100 | R61,R66,R11,R12,R27,R32,R41,R46 | 1/4W 1% METAL FILM RESISTOR | 8 | https://www.taydaelectronics.com/resistors/1-4w-metal-film-resistors/test-group-2.html
1k | R56,R5,R22,R51 | 1/4W 1% METAL FILM RESISTOR | 4 | https://www.taydaelectronics.com/resistors/1-4w-metal-film-resistors/test-group-2.html
100k | R57,R59,R62,R1,R7,R10,R23,R25,R28,R45,R48,R50 | 1/4W 1% METAL FILM RESISTOR | 12 | https://www.taydaelectronics.com/resistors/1-4w-metal-film-resistors/test-group-2.html
10k | R58,R60,R65,R4,R6,R13,R24,R26,R31,R42,R47,R49 | 1/4W 1% METAL FILM RESISTOR | 12 | https://www.taydaelectronics.com/resistors/1-4w-metal-film-resistors/test-group-2.html
20k | R63,R64,R2,R3,R29,R30,R43,R44 | 1/4W 1% METAL FILM RESISTOR | 8 | https://www.taydaelectronics.com/resistors/1-4w-metal-film-resistors/test-group-2.html
82k | R14,R34,R39,R68 | 1/4W 1% METAL FILM RESISTOR | 4 | https://www.taydaelectronics.com/resistors/1-4w-metal-film-resistors/test-group-2.html
10 | R18,R19 | 1/4W 1% METAL FILM RESISTOR | 2 | https://www.taydaelectronics.com/resistors/1-4w-metal-film-resistors/test-group-2.html
0.1uf | C11,C12,C1,C2,C4,C6,C7,C8,C9,C10 | CERAMIC CAPACITOR | 10 | https://www.taydaelectronics.com/a-553-0-1uf-50v-ceramic-disc-capacitor-pkg-of-10.html
MAINTOP, MAINBOTTOM | J1, J2 | SINGLE ROW 10 FEMALE PIN HEADER STRIP | 2 | https://www.taydaelectronics.com/10-pin-2-54-mm-single-row-female-pin-header.html
POWER | P1 | 10 PIN BOX HEADER CONNECTOR 2.54MM 2*5PIN | 1 | https://www.taydaelectronics.com/10-pin-box-header-connector-2-54mm.html
1N5819 | D1,D2 | 1N5819 SCHOTTKY BARRIER DIODE 1A 40V | 2 | https://www.taydaelectronics.com/1n5819-schottky-barrier-diode-1a-40v.html
TL072 | IC1,IC2,IC3,IC4 | TL072 LOW NOISE J-FET DUAL OP-AMP IC | 4 | https://www.taydaelectronics.com/tl072-low-noise-j-fet-dual-op-amp-ic.html
47uF | C3,C5 | ELECTROLYTIC CAPACITOR | 2 | https://www.taydaelectronics.com/47uf-25v-105c-radial-electrolytic-capacitor-5x11mm.html Tayda doesn't have small size ones (7mm height) I recommend you try to find shorter height, otherwise you can always bend them a bit to fit between the PCBs which is quite common.
SOCKET 8-DIP | Use to mount the TL072 | SOCKET 8 DIP | 4 | https://www.taydaelectronics.com/8-pin-dip-ic-socket-machine-tooled.html

## Tayda Auto Order - Export as CS
sku | qty
A-197 | 1
A-2566 | 12
A-553 | 20
A-5513 | 4
A-261 | 1
A-157 | 1
A-2248 | 30
A-2339 | 20
A-2630 | 10
A-2329 | 10
A-2341 | 10
A-037 | 5
A-857 | 5
A-4560 | 4
A-141 | 8
A-881 | 4
A-2200 | 10
A-2245 | 8
A-2203 | 20
A-2338 | 10
A-2198 | 10
A-1306 | 2
A-2939 | 1
A-484 | 2
A-5713 | 2